## VG-AHD7208M
Model |  | VG-AHD7208M
System | Main processor | Hi3521A
Operating system |  | Embedded Linux
System resources |  | Simultaneously multi-channel real-time recording, playback, network operation, USB backup
Interface | Operator interface | Support 16-bit true color graphical menu interface and mouse operation
Preview |  | 1/4/8/9
Video | Codec | H.264
Monitor quality |  | VGA, HDMI:HD
Playback quality |  | AHD-H/ AHD-M /D1
Encode ability |  | 8*1080N/8*AHD-H 12fps or 4ch
Decode ability |  | 8*1080N/8*AHD-H 12fps or 4ch
Multi-mode input |  | Analog: 8*AHD-H, 4*AHD-H,8*1080N, 8*AHD-M. Hybrid: 2*AHD-H (analog)+2*1080P (network) 8*AHD-M (analog)+8*720P (network) Network only: 1*1080P+8*720P; 4*1080P; 20*960H.
Motion Detection |  | Each screen can be set to 192 (16 * 12) detection areas; multi-level sensitivity can be set (Limited local channel).
Audio | Audio compression | G.711A
Intercom |  | support
Record & playback | Record mode | manual>alarm>motion detection>timing
Local Playback |  | 4ch (local input mode)
Search mode |  | Search by time, calendar, event, channel
Storage & backup | Space occupation | 1080P 20~30G/day*channel;720P ~20G/ day*channel ;960H 12~20G/ day*channel;audio:691.2M/ day*channel
Video storage |  | HDD, network
Backup mode |  | Network, USB hard disk, USB burner, SATA burner
External Interface | Video input | 8ch BNC
Video output |  | 1ch VGA, 1ch HDMI
Loop Vout |  | N/A
Audio input |  | 4ch RCA( Can be extended to 8ch)
Audio output |  | 1ch RCA
Alarm input |  | 0 (Can be extended to 4ch)
Alarm output |  | 0 (Can be extended to 1ch)
Network interface |  | RJ45 10M/100M
PTZ control |  | 1*RS485, Support kinds of PTZ protocols
USB |  | 2* USB 2.0 ports
HDD |  | 1*SATA ports (Max 6TB/per)
Wireless |  | 3G, WIFI (extend via USB)
General | Power supply | 12V/4A
Power Consumption |  | <15W (without HDD)
Temperature |  | 0℃ ...＋55℃
Humidity |  | 10%－90%
Working environment |  | 86 kpa — 106 kpa
Dimension |  | 218 mm * 93 mm
Weight |  | 220 g