## Лист1
MODEL | AM-1017
LCD Display
Size | 17” TFT LCD
Maximum Resolution | 1280 x 1024
Contrast Ratio | 1000:01
LCD Brightness | 250 cd/m2
Touch Screen | 5-Wire Resistive Touch
Projected Capacitive Touch
I/O Ports
Touch Screen Interface | 1 x USB
Video Port | 1 x VGA, 1 x DVI
Audio Port | 1 x Line in
DC-In Port | 1 x 2.5mm DC jack
Power Supply | 50W (12V/4.16A) External Power Adaptor
Physical Properties
Speaker | 2W x 2 Speaker
Housing Color | Black with Silver Trim
Construction | Acrylonitrile Butadiene Styrene (ABS), Polycarbonate
Dimensions (W x H x D) | 410 x 39 x 332 mm (Without Base)
410 x 382 x 212 mm (With Base)
Net Weight | 3.8 Kg (Without Base)
5.5 Kg (With Base)
Gross Weight | 6.1 Kg
Carton Size | 560 (W) x 540 (H) x 360 (D) mm