## Лист1
MODEL | BP-363
Processor | Intel® Celeron J1900 up to 2.42 Ghz
System Memory | 2GB Standard, Maximum 8GB (1 x 204-pin DDR3L)
Power Supply | 150W (12V / 12.5A) External Power Adaptor
Storage Device | 1 x 2.5” SATA HDD or SSD
Graphics | Intel HD
I/O Ports
Serial Port | 3 x External: COM1 (RJ45), COM2 / COM3 (DB9) with RI / 5V / 12V Selectable USB
USB Port | 6 x External (USB 2.0 x 3; USB 3.0 x 1; USB 2.0 x 1 Front; Powered USB 24V x 1)
Printer Port | By Request
Cash Drawer Port | 1 x RJ11 (12V / 24V)
LAN Port | 1 x RJ45 Gigabit LAN
Expansion Slot | 1 x Mini PCI-E (Internal / USB + PCI-E x 1)
Video Port | 1 x VGA ; 1 x HDMI
Optional I/O
Type A | Serial Port: COM A & COM B (RJ45) with RI / 5V / 12V Selectable; DC Output: 1 x 24V; 1 x Mic-in
Type B | Serial Port: COM A & COM B (RJ45) RI / 5V / 12V Selectable; Powered USB Port: 1 x 24V; 1 x Mic-in
(Limited current when useing Power USB 24V)
Type C | Serial Port: COM A & COM B (RJ45) RI / 5V / 12V Selectable; Powered USB Port: 1 x 12V; 1 x Mic-in
Type E | Cash Drawer Port: 2 x (RJ11)12V ; 1 x Mic-In
Type G | Powered USB Port: 3 x 12V
Type H | Powered USB Port: 1 x 24V, 2 x 12V (Limited current when useing Power USB 24V)
OS Supported
Windows | Windows 7, Windows Embedded POSReady 7, Windows 8.1, Windows Embedded 8.1 Industry, Windows 10
Dimensions & Weight
Product | 230.24 (W) x 65 (H) x 190.04 (D) mm, 2.4 Kg
Carton | 400 (W) x 130 (H) x 245 (D) mm, 3.5 Kg